## K5 GSXR1000_Dyno_09 RAW
Primary | 1st | 2nd | 3rd | 4th | 5th | 6th | Final
1.6 | 2.65 | 2.052 | 1.714 | 1.5 | 1.36 | 1.27 | 2.61
Tire OD (inches) | 20 | 20 | 20 | 20 | 20 | 20 | 20 | 20 | 20 | 20 | 20 | 20
Tire OD (m) | 0.508 | 0.508 | 0.508 | 0.508 | 0.508 | 0.508 | 0.508 | 0.508 | 0.508 | 0.508 | 0.508 | 0.508
Engine Speed (rev/min) | 0 | 3000 | 4000 | 5000 | 6000 | 7000 | 8000 | 9000 | 10000 | 11000 | 12000 | 13000 | 14000
Engine Torque (Nm) | 0 | 55 | 65 | 75 | 80 | 90 | 100 | 105 | 109 | 112 | 105 | 99 | 92 | 70 | 80 | 90 | 95 | 105 | 115 | 120 | 124 | 127 | 120 | 114 | 107
Engine Power (KW) | 0 | 17.2797 | 27.2286 | 39.272 | 50.2681 | 65.9769 | 83.7802 | 98.9653 | 114.1505 | 129.0214 | 131.9538 | 134.7813 | 134.8861
Engine Torque (ft-lbf) | 0 | 40.5605 | 47.9351 | 55.3097 | 58.9971 | 66.3717 | 73.7463 | 77.4336 | 80.3835 | 82.5959 | 77.4336 | 73.0088 | 67.8466 | 70 | 80 | 90 | 95 | 105 | 115 | 120 | 124 | 127 | 120 | 114 | 107
Engine Power (HP) | 0 | 23.1686 | 36.5081 | 52.6559 | 67.3995 | 88.4619 | 112.3325 | 132.6928 | 153.0531 | 172.9921 | 176.9238 | 180.715 | 180.8554
Real World Loss Factor | 0 | 1 | 1 | 1 | 0.99 | 0.99 | 0.99 | 0.98 | 0.98 | 0.98 | 0.95 | 0.89 | 0.89
Approx RW Power (KW) | 0 | 17.2797 | 27.2286 | 39.272 | 49.7654 | 65.3171 | 82.9424 | 96.986 | 111.8675 | 126.441 | 125.3561 | 119.9554 | 120.0486
Approx RW Power (HP) | 0 | 23.1686 | 36.5081 | 52.6559 | 66.7255 | 87.5773 | 111.2092 | 130.039 | 149.992 | 169.5323 | 168.0776 | 160.8363 | 160.9613
Rpm | 0 | 3000 | 4000 | 5000 | 6000 | 7000 | 8000 | 9000 | 10000 | 11000 | 12000 | 13000 | 14000
Gear 1 Torque | 0 | 608.652 | 719.316 | 829.98 | 885.312 | 995.976 | 1106.64 | 1161.972 | 1206.2376 | 1239.4368 | 1161.972 | 1095.5736 | 1018.1088
Gear 2 Torque | 0 | 471.3034 | 556.9949 | 642.6864 | 685.5322 | 771.2237 | 856.9152 | 899.761 | 934.0376 | 959.745 | 899.761 | 848.346 | 788.362
Gear 3 Torque | 0 | 393.6715 | 465.2482 | 536.8248 | 572.6131 | 644.1898 | 715.7664 | 751.5547 | 780.1854 | 801.6584 | 751.5547 | 708.6087 | 658.5051
Gear 4 Torque | 0 | 344.52 | 407.16 | 469.8 | 501.12 | 563.76 | 626.4 | 657.72 | 682.776 | 701.568 | 657.72 | 620.136 | 576.288
Gear 5 Torque | 0 | 312.3648 | 369.1584 | 425.952 | 454.3488 | 511.1424 | 567.936 | 596.3328 | 619.0502 | 636.0883 | 596.3328 | 562.2566 | 522.5011
Gear 6 Torque | 0 | 291.6936 | 344.7288 | 397.764 | 424.2816 | 477.3168 | 530.352 | 556.8696 | 578.0837 | 593.9942 | 556.8696 | 525.0485 | 487.9238
1st Gear Speed (rev/min) | 0 | 271.0909 | 361.4545 | 451.8181 | 542.1817 | 632.5454 | 722.909 | 813.2726 | 903.6362 | 993.9999 | 1084.3635 | 1174.7271
1st gear speed (rad/s) | 0 | 43.1455 | 57.5273 | 71.9091 | 86.2909 | 100.6727 | 115.0545 | 129.4364 | 143.8182 | 158.2 | 172.5818 | 186.9636
1st gear ground speed (m/s) | 0 | 10.9589 | 14.6119 | 18.2649 | 21.9179 | 25.5709 | 29.2239 | 32.8768 | 36.5298 | 40.1828 | 43.8358 | 47.4888
Gear | 1st: ground speed (no drag)
1 | 0 | 10.9589 | 14.6119 | 18.2649 | 21.9179 | 25.5709 | 29.2239 | 32.8768 | 36.5298 | 40.1828 | 43.8358 | 47.4888 | 51.1417
2 | 0 | 14.1526 | 18.8702 | 23.5877 | 28.3053 | 33.0228 | 37.7404 | 42.4579 | 47.1754 | 51.893 | 56.6105 | 61.3281 | 66.0456
3 | 0 | 16.9435 | 22.5914 | 28.2392 | 33.8871 | 39.5349 | 45.1827 | 50.8306 | 56.4784 | 62.1263 | 67.7741 | 73.4219 | 79.0698
4 | 0 | 19.3608 | 25.8144 | 32.268 | 38.7216 | 45.1752 | 51.6288 | 58.0824 | 64.536 | 70.9896 | 77.4432 | 83.8968 | 90.3504
5 | 0 | 21.3538 | 28.4718 | 35.5897 | 42.7077 | 49.8256 | 56.9435 | 64.0615 | 71.1794 | 78.2974 | 85.4153 | 92.5332 | 99.6512
6 | 0 | 22.8671 | 30.4895 | 38.1118 | 45.7342 | 53.3565 | 60.9789 | 68.6013 | 76.2236 | 83.846 | 91.4684 | 99.0907 | 106.7131
Speed | 0 | 3000 | 4000 | 5000 | 6000 | 7000 | 8000 | 9000 | 10000 | 11000 | 12000 | 13000 | 14000
Accel power = Engine power - Drag power - Roll Resistance power, at terminal Accel power =0
Engine Power= Drag Power + Roll Resistance Power
Engine Power = 1/2(rho)(Aref)(Cd)(V^2)(V) - (Cr*(mass*gravity)*radius of tire)*V
119955.3871
Engine Power = 1/2(rho)(Aref)(Cd)(V^2)(V) - (Cr*(mass*gravity)*radius of tire)*V
Aref | 1.5 |  | 171234 | = | 0.84847 | V^3 | + | 0 | V^3 | + | 78.48 | V
Cd | 1st: 0.9; 3rd: y; 5th: a |  | b |  |  | c
V
Cr | 1st: 0.04
rho | 1st: 1.257
grav | 1st: 9.81
mass | 1st: 400
power | 1st: 119955.3871

## K5 GSXR1000_PROCESSED
Primary | 1st | 2nd | 3rd | 4th | 5th | 6th | Final
1.6 | 2.65 | 2.052 | 1.714 | 1.5 | 1.36 | 1.27 | 2.61
Tire OD (inches) | 20 | 20 | 20 | 20 | 20 | 20 | 20 | 20 | 20 | 20 | 20 | 20
Tire OD (m) | 0.508 | 0.508 | 0.508 | 0.508 | 0.508 | 0.508 | 0.508 | 0.508 | 0.508 | 0.508 | 0.508 | 0.508
Engine Speed (rev/min) | 0 | 3000 | 4000 | 5000 | 6000 | 7000 | 8000 | 9000 | 10000 | 11000 | 12000 | 13000 | 14000
Engine Torque (Nm) | 0 | 55 | 65 | 75 | 80 | 90 | 100 | 105 | 109 | 112 | 105 | 99 | 92
Engine Power (KW) | 0 | 17.2797 | 27.2286 | 39.272 | 50.2681 | 65.9769 | 83.7802 | 98.9653 | 114.1505 | 129.0214 | 131.9538 | 134.7813 | 134.8861
Engine Torque (ft-lbf) | 0 | 40.5605 | 47.9351 | 55.3097 | 58.9971 | 66.3717 | 73.7463 | 77.4336 | 80.3835 | 82.5959 | 77.4336 | 73.0088 | 67.8466
Engine Power (HP) | 0 | 23.1686 | 36.5081 | 52.6559 | 67.3995 | 88.4619 | 112.3325 | 132.6928 | 153.0531 | 172.9921 | 176.9238 | 180.715 | 180.8554
Real World Loss Factor | 0 | 1 | 1 | 1 | 0.99 | 0.99 | 0.99 | 0.98 | 0.98 | 0.98 | 0.95 | 0.89 | 0.89
Approx RW Power (KW) | 0 | 17.2797 | 27.2286 | 39.272 | 49.7654 | 65.3171 | 82.9424 | 96.986 | 111.8675 | 126.441 | 125.3561 | 119.9554 | 120.0486
Approx RW Power (HP) | 0 | 23.1686 | 36.5081 | 52.6559 | 66.7255 | 87.5773 | 111.2092 | 130.039 | 149.992 | 169.5323 | 168.0776 | 160.8363 | 160.9613
Gear | 1st: ground speed (no drag)
1 | 0 | 10.9589 | 14.6119 | 18.2649 | 21.9179 | 25.5709 | 29.2239 | 32.8768 | 36.5298 | 40.1828 | 43.8358 | 47.4888 | 51.1417
2 | 0 | 14.1526 | 18.8702 | 23.5877 | 28.3053 | 33.0228 | 37.7404 | 42.4579 | 47.1754 | 51.893 | 56.6105 | 61.3281 | 66.0456
3 | 0 | 16.9435 | 22.5914 | 28.2392 | 33.8871 | 39.5349 | 45.1827 | 50.8306 | 56.4784 | 62.1263 | 67.7741 | 73.4219 | 79.0698
4 | 0 | 19.3608 | 25.8144 | 32.268 | 38.7216 | 45.1752 | 51.6288 | 58.0824 | 64.536 | 70.9896 | 77.4432 | 83.8968 | 90.3504
5 | 0 | 21.3538 | 28.4718 | 35.5897 | 42.7077 | 49.8256 | 56.9435 | 64.0615 | 71.1794 | 78.2974 | 85.4153 | 92.5332 | 99.6512
6 | 0 | 22.8671 | 30.4895 | 38.1118 | 45.7342 | 53.3565 | 60.9789 | 68.6013 | 76.2236 | 83.846 | 91.4684 | 99.0907 | 106.7131
Rpm | 0 | 3000 | 4000 | 5000 | 6000 | 7000 | 8000 | 9000 | 10000 | 11000 | 12000 | 13000 | 14000
Gear 1 Torque | 0 | 608.652 | 719.316 | 829.98 | 885.312 | 995.976 | 1106.64 | 1161.972 | 1206.2376 | 1239.4368 | 1161.972 | 1095.5736 | 1018.1088
Gear 2 Torque | 0 | 471.3034 | 556.9949 | 642.6864 | 685.5322 | 771.2237 | 856.9152 | 899.761 | 934.0376 | 959.745 | 899.761 | 848.346 | 788.362
Gear 3 Torque | 0 | 393.6715 | 465.2482 | 536.8248 | 572.6131 | 644.1898 | 715.7664 | 751.5547 | 780.1854 | 801.6584 | 751.5547 | 708.6087 | 658.5051
Gear 4 Torque | 0 | 344.52 | 407.16 | 469.8 | 501.12 | 563.76 | 626.4 | 657.72 | 682.776 | 701.568 | 657.72 | 620.136 | 576.288
Gear 5 Torque | 0 | 312.3648 | 369.1584 | 425.952 | 454.3488 | 511.1424 | 567.936 | 596.3328 | 619.0502 | 636.0883 | 596.3328 | 562.2566 | 522.5011
Gear 6 Torque | 0 | 291.6936 | 344.7288 | 397.764 | 424.2816 | 477.3168 | 530.352 | 556.8696 | 578.0837 | 593.9942 | 556.8696 | 525.0485 | 487.9238

## K5 GSXR1000 + GT1749)
Primary | 1st | 2nd | 3rd | 4th | 5th | 6th | Final
1.6 | 2.65 | 2.052 | 1.714 | 1.5 | 1.36 | 1.27 | 2.61
Tire OD (inches) | 20 | 20 | 20 | 20 | 20 | 20 | 20 | 20 | 20 | 20 | 20 | 20
Tire OD (m) | 0.508 | 0.508 | 0.508 | 0.508 | 0.508 | 0.508 | 0.508 | 0.508 | 0.508 | 0.508 | 0.508 | 0.508
Engine Speed (rev/min) | 0 | 3000 | 4000 | 5000 | 6000 | 7000 | 8000 | 9000 | 10000 | 11000 | 12000 | 13000
Engine Torque (Nm) | 0 | 55 | 65 | 75 | 80 | 90 | 100 | 105 | 109 | 112 | 105 | 99
Engine Power (KW) | 0 | 17.2797 | 27.2286 | 39.272 | 50.2681 | 65.9769 | 83.7802 | 98.9653 | 114.1505 | 129.0214 | 131.9538 | 134.7813
Engine Torque (ft-lbf) | 0 | 40.5605 | 47.9351 | 55.3097 | 58.9971 | 66.3717 | 73.7463 | 77.4336 | 80.3835 | 82.5959 | 77.4336 | 73.0088
Engine Power (HP) | 0 | 23.1686 | 36.5081 | 52.6559 | 67.3995 | 88.4619 | 112.3325 | 132.6928 | 153.0531 | 172.9921 | 176.9238 | 180.715
Real World Loss Factor | 0 | 1 | 1 | 1 | 0.99 | 0.99 | 0.99 | 0.98 | 0.98 | 0.98 | 0.95 | 0.89
Approx RW Power (KW) | 0 | 17.2797 | 27.2286 | 39.272 | 49.7654 | 65.3171 | 82.9424 | 96.986 | 111.8675 | 126.441 | 125.3561 | 119.9554
Approx RW Power (HP) | 0 | 23.1686 | 36.5081 | 52.6559 | 66.7255 | 87.5773 | 111.2092 | 130.039 | 149.992 | 169.5323 | 168.0776 | 160.8363
Rpm | 0 | 3000 | 4000 | 5000 | 6000 | 7000 | 8000 | 9000 | 10000 | 11000 | 12000 | 13000
Gear 1 Torque | 0 | 608.652 | 719.316 | 829.98 | 885.312 | 995.976 | 1106.64 | 1161.972 | 1206.2376 | 1239.4368 | 1161.972 | 1095.5736
Gear 2 Torque | 0 | 471.3034 | 556.9949 | 642.6864 | 685.5322 | 771.2237 | 856.9152 | 899.761 | 934.0376 | 959.745 | 899.761 | 848.346
Gear 3 Torque | 0 | 393.6715 | 465.2482 | 536.8248 | 572.6131 | 644.1898 | 715.7664 | 751.5547 | 780.1854 | 801.6584 | 751.5547 | 708.6087
Gear 4 Torque | 0 | 344.52 | 407.16 | 469.8 | 501.12 | 563.76 | 626.4 | 657.72 | 682.776 | 701.568 | 657.72 | 620.136
Gear 5 Torque | 0 | 312.3648 | 369.1584 | 425.952 | 454.3488 | 511.1424 | 567.936 | 596.3328 | 619.0502 | 636.0883 | 596.3328 | 562.2566
Gear 6 Torque | 0 | 291.6936 | 344.7288 | 397.764 | 424.2816 | 477.3168 | 530.352 | 556.8696 | 578.0837 | 593.9942 | 556.8696 | 525.0485
1st Gear Speed (rev/min) | 0 | 271.0909 | 361.4545 | 451.8181 | 542.1817 | 632.5454 | 722.909 | 813.2726 | 903.6362 | 993.9999 | 1084.3635 | 1174.7271
1st gear speed (rad/s) | 0 | 43.1455 | 57.5273 | 71.9091 | 86.2909 | 100.6727 | 115.0545 | 129.4364 | 143.8182 | 158.2 | 172.5818 | 186.9636
1st gear ground speed (m/s) | 0 | 10.9589 | 14.6119 | 18.2649 | 21.9179 | 25.5709 | 29.2239 | 32.8768 | 36.5298 | 40.1828 | 43.8358 | 47.4888
Gear | 1st: ground speed (no drag)
1 | 0 | 10.9589 | 14.6119 | 18.2649 | 21.9179 | 25.5709 | 29.2239 | 32.8768 | 36.5298 | 40.1828 | 43.8358 | 47.4888
2 | 0 | 14.1526 | 18.8702 | 23.5877 | 28.3053 | 33.0228 | 37.7404 | 42.4579 | 47.1754 | 51.893 | 56.6105 | 61.3281
3 | 0 | 16.9435 | 22.5914 | 28.2392 | 33.8871 | 39.5349 | 45.1827 | 50.8306 | 56.4784 | 62.1263 | 67.7741 | 73.4219
4 | 0 | 19.3608 | 25.8144 | 32.268 | 38.7216 | 45.1752 | 51.6288 | 58.0824 | 64.536 | 70.9896 | 77.4432 | 83.8968
5 | 0 | 21.3538 | 28.4718 | 35.5897 | 42.7077 | 49.8256 | 56.9435 | 64.0615 | 71.1794 | 78.2974 | 85.4153 | 92.5332
6 | 0 | 22.8671 | 30.4895 | 38.1118 | 45.7342 | 53.3565 | 60.9789 | 68.6013 | 76.2236 | 83.846 | 91.4684 | 99.0907
Speed | 0 | 3000 | 4000 | 5000 | 6000 | 7000 | 8000 | 9000 | 10000 | 11000 | 12000 | 13000
Accel power = Engine power - Drag power - Roll Resistance power, at terminal Accel power =0
Engine Power= Drag Power + Roll Resistance Power
Engine Power = 1/2(rho)(Aref)(Cd)(V^2)(V) - (Cr*(mass*gravity)*radius of tire)*V
119955.3871
Engine Power = 1/2(rho)(Aref)(Cd)(V^2)(V) - (Cr*(mass*gravity)*radius of tire)*V
Aref | 1.5 |  | 171234 | = | 0.84847 | V^3 | + | 0 | V^3 | + | 78.48 | V
Cd | 1st: 0.9; 3rd: y; 5th: a |  | b |  |  | c
V
Cr | 1st: 0.04
rho | 1st: 1.257
grav | 1st: 9.81
mass | 1st: 400
power | 1st: 119955.3871

## K5 GSXR1000 + GT1749
Primary | 1st | 2nd | 3rd | 4th | 5th | 6th | Final
1.6 | 2.65 | 2.052 | 1.714 | 1.5 | 1.36 | 1.25 | 2.61
Tire OD (inches) | 1st: 20
Tire OD (m) | 1st: 0.508
Peak Force Slip Ratio | 1st: 0.211
Engine Speed (rev/min) | 0 | 3000 | 4000 | 5000 | 6000 | 7000 | 8000 | 9000 | 10000 | 11000 | 12000
Engine Torque (Nm) | 0 | 20.34 | 47.46 | 74.58 | 101.7 | 122.04 | 142.38 | 158.652 | 168.144 | 168.144 | 165.432
Engine Power (KW) | 0 | 6.3903 | 19.881 | 39.052 | 63.9033 | 89.4646 | 119.2862 | 149.5338 | 176.0891 | 193.6981 | 207.8988
Engine Torque (ft-lbf) |  | 15 | 35 | 55 | 75 | 90 | 105 | 117 | 124 | 124 | 122
Engine Power (HP) |  | 8.5682 | 26.6565 | 52.361 | 85.6816 | 119.9543 | 159.9391 | 200.495 | 236.1005 | 259.7106 | 278.751
Gear | 1st: ground speed (m/s) - (no drag, no slip)
1 |  | 7.2107 | 9.6143 | 12.0178 | 14.4214 | 16.825 | 19.2285 | 21.6321 | 24.0357 | 26.4392 | 28.8428
2 |  | 9.3121 | 12.4161 | 15.5201 | 18.6241 | 21.7281 | 24.8322 | 27.9362 | 31.0402 | 34.1442 | 37.2482
3 |  | 11.1484 | 14.8645 | 18.5807 | 22.2968 | 26.0129 | 29.729 | 33.4452 | 37.1613 | 40.8774 | 44.5936
4 |  | 12.7389 | 16.9852 | 21.2315 | 25.4778 | 29.7241 | 33.9704 | 38.2167 | 42.463 | 46.7093 | 50.9556
5 |  | 14.0503 | 18.7337 | 23.4171 | 28.1005 | 32.7839 | 37.4673 | 42.1508 | 46.8342 | 51.5176 | 56.201
6 |  | 15.2867 | 20.3822 | 25.4778 | 30.5734 | 35.6689 | 40.7645 | 45.86 | 50.9556 | 56.0511 | 61.1467
Gear | 1st: ground speed (m/s) - (No drag, slip)
1 |  | 5.6892 | 7.5857 | 9.4821 | 11.3785 | 13.2749 | 15.1713 | 17.0677 | 18.9641 | 20.8605 | 22.757
2 |  | 7.3472 | 9.7963 | 12.2454 | 14.6944 | 17.1435 | 19.5926 | 22.0416 | 24.4907 | 26.9398 | 29.3889
3 |  | 8.7961 | 11.7281 | 14.6601 | 17.5922 | 20.5242 | 23.4562 | 26.3882 | 29.3203 | 32.2523 | 35.1843
4 |  | 10.051 | 13.4013 | 16.7517 | 20.102 | 23.4523 | 26.8026 | 30.153 | 33.5033 | 36.8536 | 40.204
5 |  | 11.0857 | 14.7809 | 18.4761 | 22.1713 | 25.8665 | 29.5617 | 33.257 | 36.9522 | 40.6474 | 44.3426
6 |  | 12.0612 | 16.0816 | 20.102 | 24.1224 | 28.1428 | 32.1632 | 36.1836 | 40.204 | 44.2244 | 48.2448
Wheel Torque (Nm) (neglecting viscous losses)
1 |  | 225.0906 | 525.2113 | 825.3321 | 1125.4529 | 1350.5435 | 1575.634 | 1755.7065 | 1860.7488 | 1860.7488 | 1830.7367
2 |  | 174.2966 | 406.692 | 639.0874 | 871.4828 | 1045.7793 | 1220.0759 | 1359.5131 | 1440.8515 | 1440.8515 | 1417.612
3 |  | 145.5869 | 339.7027 | 533.8186 | 727.9344 | 873.5213 | 1019.1082 | 1135.5777 | 1203.5183 | 1203.5183 | 1184.1067
4 |  | 127.4098 | 297.2894 | 467.1691 | 637.0488 | 764.4586 | 891.8683 | 993.7961 | 1053.254 | 1053.254 | 1036.266
5 |  | 115.5182 | 269.5424 | 423.5667 | 577.5909 | 693.1091 | 808.6273 | 901.0418 | 954.9503 | 954.9503 | 939.5479
6 |  | 106.1748 | 247.7412 | 389.3076 | 530.874 | 637.0488 | 743.2236 | 828.1634 | 877.7117 | 877.7117 | 863.555
Wheel Force (N)
1 |  | 886.1834 | 2067.7612 | 3249.339 | 4430.9169 | 5317.1002 | 6203.2836 | 6912.2303 | 7325.7825 | 7325.7825 | 7207.6247
2 |  | 686.2069 | 1601.1494 | 2516.092 | 3431.0345 | 4117.2414 | 4803.4483 | 5352.4138 | 5672.6437 | 5672.6437 | 5581.1494
3 |  | 573.1767 | 1337.4123 | 2101.648 | 2865.8836 | 3439.0603 | 4012.237 | 4470.7784 | 4738.2608 | 4738.2608 | 4661.8373
4 |  | 501.6132 | 1170.4309 | 1839.2485 | 2508.0661 | 3009.6794 | 3511.2926 | 3912.5832 | 4146.6694 | 4146.6694 | 4079.7876
5 |  | 454.796 | 1061.1907 | 1667.5853 | 2273.98 | 2728.776 | 3183.572 | 3547.4088 | 3759.6469 | 3759.6469 | 3699.0074
6 |  | 418.011 | 975.3591 | 1532.7071 | 2090.0551 | 2508.0661 | 2926.0772 | 3260.486 | 3455.5578 | 3455.5578 | 3399.823

## 2015 R1
R